## by-current (2)
Amp/bit | 320 | 320 | 160 | 80 | 80 | 40 | 20 | 10
total Amp | MSB | [6 empty] | LSB
10 | 0 | 0 | 0 | 0 | 0 | 0 | 0 | 1
20 | 0 | 0 | 0 | 0 | 0 | 0 | 1 | 0
30 | 0 | 0 | 0 | 0 | 0 | 0 | 1 | 1
40 | 0 | 0 | 0 | 0 | 0 | 1 | 0 | 0
50 | 0 | 0 | 0 | 0 | 0 | 1 | 0 | 1
60 | 0 | 0 | 0 | 0 | 0 | 1 | 1 | 0
70 | 0 | 0 | 0 | 0 | 0 | 1 | 1 | 1
80 | 0 | 0 | 0 | 0 | 1 | 0 | 0 | 0
90 | 0 | 0 | 0 | 0 | 1 | 0 | 0 | 1
100 | 0 | 0 | 0 | 0 | 1 | 0 | 1 | 0
110 | 0 | 0 | 0 | 0 | 1 | 0 | 1 | 1
120 | 0 | 0 | 0 | 0 | 1 | 1 | 0 | 0
130 | 0 | 0 | 0 | 0 | 1 | 1 | 0 | 1
140 | 0 | 0 | 0 | 0 | 1 | 1 | 1 | 0
150 | 0 | 0 | 0 | 0 | 1 | 1 | 1 | 1
160 | 0 | 0 | 0 | 1 | 1 | 0 | 0 | 0
170 | 0 | 0 | 0 | 1 | 1 | 0 | 0 | 1
180 | 0 | 0 | 0 | 1 | 1 | 0 | 1 | 0
190 | 0 | 0 | 0 | 1 | 1 | 0 | 1 | 1
200 | 0 | 0 | 0 | 1 | 1 | 1 | 0 | 0
210 | 0 | 0 | 0 | 1 | 1 | 1 | 0 | 1
220 | 0 | 0 | 0 | 1 | 1 | 1 | 1 | 0
230 | 0 | 0 | 0 | 1 | 1 | 1 | 1 | 1
500 | 0 | 1 | 0 | 1 | 1 | 0 | 1 | 0
600 | 0 | 1 | 1 | 1 | 0 | 1 | 0 | 0
700 | 0 | 1 | 1 | 1 | 1 | 1 | 1 | 0
800 | 1 | 1 | 1 | 0 | 0 | 0 | 0 | 0
900 | 1 | 1 | 1 | 1 | 0 | 0 | 1 | 0
1000 | 1 | 1 | 1 | 1 | 1 | 1 | 0 | 0
Notes
[1] there are a total of 8 bits from MSB to LSB; the designation of LSB to MSB is arbitrary
[2] each bit corresponds to an Amp value which is turned on or off by a switch; the amp value associated with each bit is hard coded
[3] the lookup table maps total amp values to bits; from 5 to 100amp the step size is 5amp; from 100 to 215 amp the step size is 10amp
[4] the amp to bits mapping is hard coded in the program
[5]

## by-current
Amp/bit | 200 | 50 | 50 | 50 | 30 | 20 | 10 | 5
total Amp | MSB | [6 empty] | LSB
5 | 0 | 0 | 0 | 0 | 0 | 0 | 0 | 1
10 | 0 | 0 | 0 | 0 | 0 | 0 | 1 | 0
15 | 0 | 0 | 0 | 0 | 0 | 0 | 1 | 1
20 | 0 | 0 | 0 | 0 | 0 | 1 | 0 | 0
25 | 0 | 0 | 0 | 0 | 0 | 1 | 0 | 1
30 | 0 | 0 | 0 | 0 | 1 | 0 | 0 | 0
35 | 0 | 0 | 0 | 0 | 1 | 0 | 0 | 1
40 | 0 | 0 | 0 | 0 | 1 | 0 | 1 | 0
45 | 0 | 0 | 0 | 0 | 1 | 0 | 1 | 1
50 | 0 | 0 | 0 | 0 | 1 | 1 | 0 | 0
55 | 0 | 0 | 0 | 1 | 0 | 0 | 0 | 1
60 | 0 | 0 | 0 | 1 | 0 | 0 | 1 | 0
65 | 0 | 0 | 0 | 1 | 0 | 0 | 1 | 1
70 | 0 | 0 | 0 | 1 | 0 | 1 | 0 | 0
75 | 0 | 0 | 0 | 1 | 0 | 1 | 0 | 1
80 | 0 | 0 | 0 | 1 | 1 | 0 | 0 | 0
85 | 0 | 0 | 0 | 1 | 1 | 0 | 0 | 1
90 | 0 | 0 | 0 | 1 | 1 | 0 | 1 | 0
95 | 0 | 0 | 0 | 1 | 1 | 0 | 1 | 1
100 | 0 | 0 | 1 | 1 | 0 | 0 | 0 | 0
105 | 0 | 0 | 1 | 1 | 0 | 0 | 0 | 1
110 | 0 | 0 | 1 | 1 | 0 | 0 | 1 | 0
120 | 0 | 0 | 1 | 1 | 0 | 1 | 0 | 0
130 | 0 | 0 | 1 | 1 | 1 | 0 | 0 | 0
140 | 0 | 0 | 1 | 1 | 1 | 0 | 1 | 0
150 | 0 | 1 | 1 | 1 | 0 | 0 | 0 | 0
160 | 0 | 1 | 1 | 1 | 0 | 0 | 1 | 0
170 | 0 | 1 | 1 | 1 | 0 | 1 | 0 | 0
180 | 0 | 1 | 1 | 1 | 1 | 0 | 0 | 0
190 | 0 | 1 | 1 | 1 | 1 | 0 | 1 | 0
200 | 0 | 1 | 1 | 1 | 1 | 1 | 0 | 0
210 | 0 | 1 | 1 | 1 | 1 | 1 | 1 | 0
215 | 0 | 1 | 1 | 1 | 1 | 1 | 1 | 1
Notes
[1] there are a total of 8 bits from MSB to LSB; the designation of LSB to MSB is arbitrary
[2] each bit corresponds to an Amp value which is turned on or off by a switch; the amp value associated with each bit is hard coded
[3] the lookup table maps total amp values to bits; from 5 to 100amp the step size is 5amp; from 100 to 215 amp the step size is 10amp
[4] the amp to bits mapping is hard coded in the program
[5]

## by-bit
Amp value | 200 | 50 | 50 | 50 | 30 | 20 | 10 | 5
| MSB | [6 empty] | LSB | total Amp
| 0 | 0 | 0 | 0 | 0 | 0 | 0 | 0 | 0
| 0 | 1 | 0 | 0 | 0 | 0 | 0 | 0 | 50
| 0 | 0 | 1 | 0 | 0 | 0 | 0 | 0 | 50
| 0 | 1 | 1 | 0 | 0 | 0 | 0 | 0 | 100
| 0 | 0 | 0 | 1 | 0 | 0 | 0 | 0 | 50
| 0 | 1 | 0 | 1 | 0 | 0 | 0 | 0 | 100
| 0 | 0 | 1 | 1 | 0 | 0 | 0 | 0 | 100
| 0 | 1 | 1 | 1 | 0 | 0 | 0 | 0 | 150
| 0 | 0 | 0 | 0 | 1 | 0 | 0 | 0 | 30
| 0 | 1 | 0 | 0 | 1 | 0 | 0 | 0 | 80
| 0 | 0 | 1 | 0 | 1 | 0 | 0 | 0 | 80
| 0 | 1 | 1 | 0 | 1 | 0 | 0 | 0 | 130
| 0 | 0 | 0 | 1 | 1 | 0 | 0 | 0 | 80
| 0 | 1 | 0 | 1 | 1 | 0 | 0 | 0 | 130
| 0 | 0 | 1 | 1 | 1 | 0 | 0 | 0 | 130
| 0 | 1 | 1 | 1 | 1 | 0 | 0 | 0 | 180
| 0 | 0 | 0 | 0 | 0 | 1 | 0 | 0 | 20
| 0 | 0 | 1 | 0 | 1 | 0 | 0 | 0 | 80
| 0 | 0 | 1 | 0 | 1 | 0 | 0 | 0 | 80
| 0 | 0 | 1 | 0 | 1 | 0 | 0 | 0 | 80
| 0 | 0 | 1 | 0 | 1 | 0 | 0 | 0 | 80

## amp profiles
marker | delay (S) | Amp (A) | repeat | marker | delay (S) | Amp (A) | repeat
begin |  |  |  | begin
| 1 | 50 |  |  | 1 | 100
| 10800 | 0 |  | m1 | 10 | 0
| 1 | 0 |  | m1 | 10 | 100 | 900
end |  |  |  |  | 1 | 0
[5 empty] | 1 | 0
end